## Body Temperature Product Line
Body Temperature Product Line
Category | Picture | Model name | 功能 | Specifications | Mimum Retail Price
Access Control Device |  | SpeedFace-V5L[TD] |  | Fever Detection Terminal Face Capacity: 6,000(1:N) Palm Capacity: 3,000(1:N) FingerPrint Capacity:6,000 (10,000optional) Transaction Capacity: 200, 000 Memory: 512M RAM / 8G ROM Communication: TCP/IP, WIFI(Optional), RS485 Standard Functions：ADMS, T9 Input, DST, Camera, 9 Digit user ID, Record Query, Holiday, Access Levels, Groups, Anti-Passback, Holidays, Tamper Switch Alarm, Multiple Verify Mode Access Control Interface: Lock，Sensor，Alarm，Exit Button，Aux Input/Output Optional： WIFI（+5USD） Doesn't support RFID. | 1326
Access Control Device |  | SpeedFace-V5L[TI] |  | Imaging Temperature Detection Termina Detection Time: ≤0.2s Measurement Distance ：30 – 120cm Face Capacity: 6,000(1:N) Palm Capacity: 3,000(1:N) FingerPrint Capacity:6,000 (10,000optional) Transaction Capacity: 200, 000 Memory: 512M RAM / 8G ROM Communication: TCP/IP, WIFI(Optional), RS485 Standard Functions：ADMS, T9 Input, DST, Camera, 9 Digit user ID, Record Query, Holiday, Access Levels, Groups, Anti-Passback, Holidays, Tamper Switch Alarm, Multiple Verify Mode Access Control Interface: Lock，Sensor，Alarm，Exit Button，Aux Input/Output Optional： WIFI（+5USD） Doesn't support RFID. ZKTeco Logo Standard Blank Logo Optional | 1456
Access Control Device GreenLabel |  | ProFace X[TD] Wall-mount installation version |  | Fever Detection Terminal Face Capacity: 30,000(1:N), 50,000 Optional Palm Capacity: 5,000(1:N) Transactions: 1,000,000 Communication: TCP/IP, Wiegand Input / Output, SRB Full Access Control Features: Anti-passback, access control interface for 3rd party electric lock, door sensor, exit button, alarm and doorbell Built-in auxiliary input with enhanced flexibility to link with wired detector or emergency switch optional：Wi-Fi Selling Points： -30~60℃，big capacity， Doesn't support RFID, IP68,IK04 | 1820
Access Control Device GreenLabel |  | ProFace X[TI] |  | Imaging Temperature Detection Termina Detection Time: ≤0.2s Measurement Distance ：30 – 120cm Wall-mount installation version Face Capacity: 30,000(1:N), 50,000 Optional Palm Capacity: 5,000(1:N) Transactions: 1,000,000 Communication: TCP/IP, Wiegand Input / Output, SRB Full Access Control Features: Anti-passback, access control interface for 3rd party electric lock, door sensor, exit button, alarm and doorbell Built-in auxiliary input with enhanced flexibility to link with wired detector or emergency switch optional：Wi-Fi Selling Points： -30~60℃，big capacity， Doesn't support RFID, IP68,IK04 ZKTeco Logo Standard | 1950
Access Control Device GreenLabel |  | ProFace X[CH/TD] (Standardalone Face Access Cotrol) Barrier installation version |  | Fever Detection Terminal (Standardalone Face Access Cotrol) Barrier installation version Fixed barrier bracket including ZKTeco Logo Standard | 1872
Access Control Device GreenLabel |  | ProFace[CH/TI] |  | Imaging Temperature Detection Termina Detection Time: ≤0.2s Measurement Distance ：30 – 120cm (Standardalone Face Access Cotrol) Barrier installation version Fixed barrier bracket including ZKTeco Logo Standard | 2002
Body Temperature Detection IP camera |  | ZN-T95 |  | Body Temperature Detection IP camera On-board temperature-detection algorithm Dual lens (Thermal + Visible Light) Effective pixels: 384×288 Thermal sensitivity: < 60mk(@25°C,F#=1.0, 300K, 50Hz) Thermal: 9.1mm fixed lens Visible: 8mm fixed lens Accuracy: ±0.3°C (must be used with a blackbody) Object detection (up to 22 targets) Response time: ≤50ms 3 color palettes | 8840
Black Body |  |  |  | Black Body: Matching with Temperature Detection camera for accuracy calibration Temperature Range：5-100℃ Temperature Resolution：0.1℃ Accuracy：±0.2℃@36℃ Stability：±（0.1-0.3）℃/h Emissivity：0.97±0.02 Power supply：AC100-240V, 260W Operating ambient temp： 0-40℃，≤80%RH Emissive Area：100mm*80mm
Wi-Fi camera for measuring body temperature. |  | ZK-T3 |  | Dual lens Body Temperature Detection Wireless IP camera Dual Lens (Thermal + Visible light) Effective pixels: 1024PIXS Thermal pixel time constant：<4ms Thermal: 5mm fixed lens; Visible: 3.6mm fixed lens Accuracy: ±0.3°C Support voice alarm Support Max 128G TF Card Tripod bracket / floor standing bracket X 1pcs, for camera with hand hold P/T | 1560
Thermal Imager with Visible Light Camera |  | ZK-178K |  | Pixel: 160*120 Measuring Range: 30℃~45℃ Resolution: 0.1℃ mage frame rate: 9HZ Measurement deviation: ±0.5℃ Best Temperature Measurement Distance: 1m FOV: 56゜(H)*42゜(V) IFOV: 6mrad Battery: Li-ion 3.7V/5000mAh Screen: 2.8 inch TFT(320*240) Dimension: 236mm*75.5mm*86mm Throwing screen function Mounting hole 1/4 inch tripod | 1495
Thermal Imager without Visible Light Camera |  | ZK-178S |  | Pixel: 160*120 Measuring Range: 30℃~45℃ Resolution: 0.1℃ mage frame rate: 9HZ Measurement deviation: ±0.5℃ Best Temperature Measurement Distance: 1m FOV: 51゜(H)*38゜(V) IFOV: 11mrad Screen: 2.8 inch TFT(320*240) Dimension: 236mm*75.5mm*86mm Mounting hole 1/4 inch tripod | 1040
infrared themometer |  | ZK-TD100 |  | Power Requirements: AC 100 ~ 120V/200 ~ 240V Working Temperature: 10°C ~ 35°C (42°F ~ 99°F) Dimensions (L*W*H): 1700 * 200 * 300 Packing Dimensions (L*W*H): 1750 * 350 * 250 Weight with Packing (kg): 14.9 Temperature Measurement Time ≤1s Temperature Measurement Point: Forehead or wrist Temperature Measurement Distance: 40mm Height of Temperature Sensor: 1500mm Temperature Measurement Deviation: ±0.3°C Temperature Range: 20°C ~ 40°C Interval Between Temperature Measurement: 2s 3.5inch LCD screen Temperature Sensor Type IR temperature sensor Working Environment Indoor | 1508
Body Temperature Detection |  | ZK-TD95 |  | Power Requirements AC 100 ~ 120V/200 ~ 240V Working Temperature 10℃ ~ 35℃ (50℉ ~ 95℉) Working Environment Indoor Temperature Measurement Time ≤1s Temperature Measurement Point Wrist Temperature Measurement Distance 30 ~ 100mm Temperature Measurement Deviation ±0.3℃ (±0.54℉) Temperature Range 18℃ ~ 40℃ (64℉ ~ 104℉) Optional: automatic soap dispenser 40$ Optional ID card reader 80$ Optional interface and contain for battery 30$ ZKTeco Logo Standard | 910
Temperature Detection Module Assistant |  | TDM95E |  | USB communication Measuring Distance:3 - 5cm Measuring Range:32.0°C - 42.9°C / 89.6°F - 109.22°F Degree of Accuracy:±0.3°C Operating Voltage:5V Operating Temperature:15°C - 35°C Humidity Storage:10% - 85% Dimensions:88*88*54.63 (mm) Applicable Terminals: ZLM60: F22/SF400/UA760/ ZMM200: iclock680/880; ZMM220:MB160/360 | 130
Body Temperature Detection Terminal |  | ZK-UT95 |  | Working Temperature 10℃ ~ 35℃ (50℉ ~ 95℉) Working Environment Indoor Temperature Measurement Time ≤1s Temperature Measurement Point Wrist Temperature Measurement Distance 30 ~ 100mm Temperature Measurement Deviation ±0.3℃ (±0.54℉) Temperature Range 18℃ ~ 40℃ (64℉ ~ 104℉) Coming Soon... | 777.4
FaceKiosk |  | FaceKiosK-H13A[TD] |  | 13.3" wall mounted 1. Conference Room Scheduling Management 2. Time&Attendance, Access Control 3. Self-service Visitor Registration Solution Mifare Card, FingerPrint, FaceRecognition, Temperature Measure. | 1768
FaceKiosk |  | FaceKiosK-H13C[TD] |  | 13.3" upright 1. Conference Room Scheduling Management 2. Time&Attendance, Access Control 3. Self-service Visitor Registration Solution Mifare Card, FingerPrint, FaceRecognition, Temperature Measure, Printer, Barcode | 3068
Metal Detector |  | D3180S |  | Fever Detection Terminal Power supply AC100 V~240V Working temperature -20°C ~+50°C Working frequency 4KHz~8KHz Standard external size 2220mm(H)X835mm(W)X578mm(D) Standard internal size 1990mm(H)X700mm(W)X578mm(D) Package Dimensions 2310mm(H)X350mm(W)X665mm(D) Gross weight 65kg Temperature sensor type IR temperature sensor Temperature measurement time ≤1s Temperature measurement point Brow or wrist Best temperature measurement distance 150mm Height of temperature sensor 1500mm(customizable) Tolerance of temperature measurement ±0.5°C Measuring range 30°C - 45°C Interval between two temperature measurement 2s | 1638
Metal Detector |  | ZK-D2180S TI |  | Fever Detection Terminal Power supply AC100 V~240V Working Environment Indoor Measure Temperature of Many People Together Best temperature measurement distance 1~2m Working temperature 16°C ~32°C Working frequency 4KHz~8KHz Standard external size 2200mm(H)X820mm(W)X580mm(D) Standard internal size 2010mm(H)X710mm(W)X580mm(D) Package Dimensions of Door Plank 2280mm(H)X260mm(W)X650mm(D) Package Dimensions of Main Box 780mm(H)X390mm(W)X250mm(D) Gross weight 70kg Pixel Resolution 256 * 192 Image Source Spacing 17um Lens 3.6mm Sensitivity <60mk FOV 35° * 27° (HXV) Sensor 1/2.8 CMOS Display Resolution 1920 * 1080px Lens Size 4mm, 84° * 45° Camera Size 280 * 85 * 75 (mm) Accuracy ±0.3°C (±0.54°F) Alarm Temperature 37.3°C (99.14°F), settable Screen 22 inch ZKTeco Logo Standard | 5460
Mobile thermometry Disifection Channel |  | TD-Channel 95 |  | Foldable & Mobile thermometry Disifection Channel(including wooden box) Body Temperature Detection (Optional):SpeedFace-V5L[TD] Temperature Measurement Distance:30-50cm（1-1.64ft） Temperature Measurement Accuracy:±0.3℃（±0.6℉） Temperature Measurement Range:34℃-45.0℃（93.2℉ to 113℉） Disinfecant Capacity：15L Passage Size:1.8*1*2.2 m Voltage: AC 220V Power: 400W Noise: ≤36dB Package Size: 1.95*1.15*0.85m Package Weight:: 300Kg | 5980

## Accessories
Body Temperature Product Accessories Line
Type | Model | Photo | Description | compatible device | Mimum Retail Price(₽)
Bracket | FMB-01 |  | Desktop bracket 321*288*57.5mm Material：SPCC+Paint | Proaface X[CH]、Proaface X[CH/P]、Proaface X[CH/TD]、Elite Pass、Proface XE[CH]、FaceDepot-7B/7BL[CH] KJZ-03：KJZ-03+SpeedFace-V5L Series、KJZ-03+SpeedFace-H5L Series | 7410
Bracket | FMB-02 |  | 0.6M Mounting Bracket 321*288*612mm Material：SPCC+Paint | Proaface X[CH]、Proaface X[CH/P]、Proaface X[CH/TD]、Elite Pass、Proface XE[CH]、FaceDepot-7B/7BL[CH] KJZ-03：KJZ-03+SpeedFace-V5L Series、KJZ-03+SpeedFace-H5L Series | 14040
Bracket | FMB-03 |  | 0.8M Mounting Bracket 321*288*832mm Material：SPCC+Paint | Proaface X[CH]、Proaface X[CH/P]、Proaface X[CH/TD]、Elite Pass、Proface XE[CH]、FaceDepot-7B/7BL[CH] KJZ-03：KJZ-03+SpeedFace-V5L Series、KJZ-03+SpeedFace-H5L Series | 14430
Bracket | FMB-04 |  | 1.1M Mounting Bracket 321*288*1112mm Material：SPCC+Paint | Proaface X[CH]、Proaface X[CH/P]、Proaface X[CH/TD]、Elite Pass、Proface XE[CH]、FaceDepot-7B/7BL[CH] KJZ-03：KJZ-03+SpeedFace-V5L Series、KJZ-03+SpeedFace-H5L Series | 14820
Bracket | FMB-05 |  | 1.3M Mounting Bracket 321*288*1302.5mm Material：SPCC+Paint | Proaface X、Proaface X[P]、Proaface X[TD]、Proface XE、SpeedFace-V5L/V5 Series、SpeedFace-H5L/V5 Series、FaceDepot7B/7BL Series | 16575
Tripod | ZK-BK178 |  |  | Black rack Height:70.5-160cm Load weight:10kg Standard mounting hole 1/4 inch tripod | 5850
Tripod | ZN-BK361 |  |  | Tripod bracket / floor standing bracket for black body and Thermal camera (Optional),For ZN-T1 or ZN-TH01, ZN-T95 according to user without hand hold P/T | 9750